## Read Me
Sheet Name | Description
Upgrading Costs | For tracking all upgrading costs. Sheet should be machine readable for later import to Python environment
Reference Info | For tracking all bibliographic information. Prioritize human readability to ensure all references can be located at a later date, both by our team and by other researchers

## Upgrading Costs
source_key | upgrading_technology | cost_reported | cost_type | decription | cost_reported_units | cost_reported_year | capacity_reported | capacity_units | electricity_reported | electricity_reported_units | decription | water_use_reported | water_use_reported_units | description | efficiency_reported | capacity_factor_reported_units | capacity_factor_reported | description | lifetime_reported | lifetime_reported_units | methane_slip_percent | description | notes
Example2022 | example_tech | 1000000 | capex |  | USD2020 |  | 200 | MMBtu_per_year | 200 | kW | [12 empty] | Insert link to a separate document containing any relevant notes
Soko and Andersen 2025 | pipeline injection | 1000000 | capex | Roeslein Alternative Energy, personal communication, 2021(lower bound) | USD | USD2025
Soko and Andersen 2025 | pipeline injection | 2000000 | capex | Roeslein Alternative Energy, personal communication, 2021(higher bound) | USD | USD2025
Soko and Andersen 2025 | pipeline injection | 700000 | capex | EPA (2016) correlates an intercon nect, piping, and compression | USD | USD2025 | 640000 | cubic_meter_CH4_per_year
Soko and Andersen 2025 | pipeline injection | 625000 | capex | SoCalGas, 2023 (lower bound) | USD | USD2025
Soko and Andersen 2025 | pipeline injection | 1625000 | capex | SoCalGas, 2023 (higher bound) | USD | USD2025
Bauer et al. 2013 | PSA | 1100000 | investment | Urban et al. 2009(lower bound) | Euro | Euro2009 | 500 | Normal_Cubic _Meters_per_hour | 0.15 | kWh/Nm3 | lower bounds of electricity consumption according to producers |  |  |  | 98-99 | [5 empty] | 1.8 | lower bound
|  | 1400000 | investment | Urban et al. 2009(higher bound) | Euro | Euro2009 | 500 | Normal_Cubic _Meters_per_hour | 0.3 | kWh/Nm3 | higher bounds of electricity consumption according to producers | [9 empty] | 2 | higher bound
[9 empty] | 0.2 | kWh/Nm3 | Pertl et al. 2010 this electricity reported is for upgrading
[9 empty] | 0.17 | kWh/Nm3 | Pertl et al. 2010, this electricity reported is for drying and final compression
[9 empty] | 0.25 | kWh/Nm3 | Process values from Swedish PSA units, lower bound
[9 empty] | 0.3 | kWh/Nm3 | Process values from Swedish PSA units, higher bound
Bauer et al. 2013 | Amine scrubber | [5 empty] | 600(100-700) | Normal_Cubic _Meters_per_hour | 0.12 | kWh/Nm3 | lower bound | 3e-05 | Cubic _Meters_per_Normal_Cubic _Meters |  | 99.8 | % | 96 |  |  |  | 0.06 | lower bound
[7 empty] | 900(300-1000) | Normal_Cubic _Meters_per_hour | 0.14 | kWh/Nm3 | higher bound | [9 empty] | 0.1 | higher bound
[7 empty] | 1800(800-2000) | Normal_Cubic _Meters_per_hour | 0.55 | kWh/Nm3 | Amine regeneration by stripper column
[9 empty] | 0.05 | kWh/Nm3 | For when the stripper uses vacuum
Bauer et al. 2013 | Membrane separation | [7 empty] | 0.2 | kWh/Nm3 | lower bound |  |  |  | 98 | % | 95 | lower bound | 5 | years | 0.5
[9 empty] | 0.3 | kWh/Nm3 | higher bound |  |  |  |  | % | 98 | higher bound | 10 | years
Bauer et al. 2013 | Water scrubbing |  | Maintenance cost | 2-3% of the investment cost |  |  | 1000 | Normal_Cubic _Meters_per_hour | 0.1 | kWh/Nm3 | lower bound for compression at 6-8bara | 210 | Cubic _Meters_per_hour | lower bound at pressure of 8/6.5bara and temperature of 20/14 degrees celcius | 98.5 | % | 95 | lower bound |  |  | 1
[9 empty] | 0.15 | kWh/Nm3 | higher bound for compression 6-8bara | 230 | Cubic _Meters_per_hour | higher bound at pressure of 8/6.5bara and temperature of 20/14 degrees celcius |  | % | 96 | higher bound
[9 empty] | 0.05 | kWh/Nm3 | lower bound for water pump | 180 | Cubic _Meters_per_hour | lower bound at pressure of 8bara and temperature of 14 degrees celcius |  | %
[9 empty] | 0.1 | kWh/Nm3 | higher bound for water pump | 200 | Cubic _Meters_per_hour | higher bound at pressure of 8bara and temperature of 14 degrees celcius |  | %
[9 empty] | 0.01 | kWh/Nm3 | lower bound for cooling system | 0.5 | Cubic _Meters_day | lower bound
[9 empty] | 0.05 | kWh/Nm3 | higher bound for cooling system | 5 | Cubic _Meters_per_day | higher bound
[7 empty] | 400 | Normal_Cubic _Meters_per_hour | 0.3 | kWh/Nm3 |  | 4e-05 | Cubic _Meters_per_Normal_Cubic _Meters | lower bound
[7 empty] | 2000 | Normal_Cubic _Meters_per_hour | 0.23 | kWh/Nm3 |  | 0.0004 | Cubic _Meters_per_Normal_Cubic _Meters | higher bound
|  | 380000 | investment cost | for high pressure batchwise water scrubbing |  |  | 60 | Normal_Cubic _Meters_per_hour | 0.4 | kWh/Nm3 | lower bound | [9 empty] | 1 | lower bound
[9 empty] | 0.5 | kWh/Nm3 | higher bound | [9 empty] | 3 | higher bound
|  | 360000 | investment cost lower bound | for rotary coil water scrubber |  |  | 72 | Normal_Cubic _Meters_per_hour | 0.15 | kWh/Nm3 | lower bound |  |  |  | 97 | [5 empty] | 1
|  | 460000 | investment cost higher bound | for rotary coil water scrubber |  |  |  |  | 0.25 | kWh/Nm3 | higher bound
Bauer et al. 2013 | Organic physical scrubbing |  | Maintenance cost | 2-3% of the investment cost | [12 empty] | 96 | lower bound
[17 empty] | 98 | higher bound

## Capex
source | reported_capex | reported_capex_units | capex_USD2025 | reported_capacity | reported_capacity_units | capacity_MMBTU_per_year | reported_rng_production | reported_rng_production_units | rng_MMBTU_per_year | technology | status | notes
Bauer et al. 2013 | 5086 | EUR_per_nm3_per_hr |  | 130 | nm3_per_hr |  | N/A | N/A |  | Water scrubbing | checked | READ FROM PLOT - Figure 23, printed page 42 (PDF page 43) of SGC Rapport 2013:270. Specific investment cost read at the centreline of the plotted band; first plotted point (centre of the curve's start cap). Bauer states costs are drawn as intervals; at this capacity the band spans 4378-5407 EUR/(Nm3/h). Curve covers 130-2000 Nm3/h. Calibration: y from gridlines/ticks, x from x-axis labels; residual 1.7 Nm3/h. Capacity is raw biogas (figure axis). Excludes gas cleaning and off-gas treatment.
Bauer et al. 2013 | 4042 | EUR_per_nm3_per_hr |  | 250 | nm3_per_hr |  | N/A | N/A |  | Water scrubbing | checked | READ FROM PLOT - Figure 23, printed page 42 (PDF page 43) of SGC Rapport 2013:270. Specific investment cost read at the centreline of the plotted band; regular sampling point. Bauer states costs are drawn as intervals; at this capacity the band spans 3435-4650 EUR/(Nm3/h). Curve covers 130-2000 Nm3/h. Calibration: y from gridlines/ticks, x from x-axis labels; residual 1.7 Nm3/h. Capacity is raw biogas (figure axis). Excludes gas cleaning and off-gas treatment.
Bauer et al. 2013 | 2595 | EUR_per_nm3_per_hr |  | 500 | nm3_per_hr |  | N/A | N/A |  | Water scrubbing | checked | READ FROM PLOT - Figure 23, printed page 42 (PDF page 43) of SGC Rapport 2013:270. Specific investment cost read at the centreline of the plotted band; regular sampling point. Bauer states costs are drawn as intervals; at this capacity the band spans 2184-3006 EUR/(Nm3/h). Curve covers 130-2000 Nm3/h. Calibration: y from gridlines/ticks, x from x-axis labels; residual 1.7 Nm3/h. Capacity is raw biogas (figure axis). Excludes gas cleaning and off-gas treatment.
Bauer et al. 2013 | 1930 | EUR_per_nm3_per_hr |  | 750 | nm3_per_hr |  | N/A | N/A |  | Water scrubbing | checked | READ FROM PLOT - Figure 23, printed page 42 (PDF page 43) of SGC Rapport 2013:270. Specific investment cost read at the centreline of the plotted band; regular sampling point. Bauer states costs are drawn as intervals; at this capacity the band spans 1590-2270 EUR/(Nm3/h). Curve covers 130-2000 Nm3/h. Calibration: y from gridlines/ticks, x from x-axis labels; residual 1.7 Nm3/h. Capacity is raw biogas (figure axis). Excludes gas cleaning and off-gas treatment.
Bauer et al. 2013 | 1694 | EUR_per_nm3_per_hr |  | 1000 | nm3_per_hr |  | N/A | N/A |  | Water scrubbing | checked | READ FROM PLOT - Figure 23, printed page 42 (PDF page 43) of SGC Rapport 2013:270. Specific investment cost read at the centreline of the plotted band; regular sampling point. Bauer states costs are drawn as intervals; at this capacity the band spans 1369-2019 EUR/(Nm3/h). Curve covers 130-2000 Nm3/h. Calibration: y from gridlines/ticks, x from x-axis labels; residual 1.7 Nm3/h. Capacity is raw biogas (figure axis). Excludes gas cleaning and off-gas treatment.
Bauer et al. 2013 | 1626 | EUR_per_nm3_per_hr |  | 1250 | nm3_per_hr |  | N/A | N/A |  | Water scrubbing | checked | READ FROM PLOT - Figure 23, printed page 42 (PDF page 43) of SGC Rapport 2013:270. Specific investment cost read at the centreline of the plotted band; regular sampling point. Bauer states costs are drawn as intervals; at this capacity the band spans 1305-1948 EUR/(Nm3/h). Curve covers 130-2000 Nm3/h. Calibration: y from gridlines/ticks, x from x-axis labels; residual 1.7 Nm3/h. Capacity is raw biogas (figure axis). Excludes gas cleaning and off-gas treatment.
Bauer et al. 2013 | 1580 | EUR_per_nm3_per_hr |  | 1500 | nm3_per_hr |  | N/A | N/A |  | Water scrubbing | checked | READ FROM PLOT - Figure 23, printed page 42 (PDF page 43) of SGC Rapport 2013:270. Specific investment cost read at the centreline of the plotted band; regular sampling point. Bauer states costs are drawn as intervals; at this capacity the band spans 1255-1905 EUR/(Nm3/h). Curve covers 130-2000 Nm3/h. Calibration: y from gridlines/ticks, x from x-axis labels; residual 1.7 Nm3/h. Capacity is raw biogas (figure axis). Excludes gas cleaning and off-gas treatment.
Bauer et al. 2013 | 1501 | EUR_per_nm3_per_hr |  | 1750 | nm3_per_hr |  | N/A | N/A |  | Water scrubbing | checked | READ FROM PLOT - Figure 23, printed page 42 (PDF page 43) of SGC Rapport 2013:270. Specific investment cost read at the centreline of the plotted band; regular sampling point. Bauer states costs are drawn as intervals; at this capacity the band spans 1176-1826 EUR/(Nm3/h). Curve covers 130-2000 Nm3/h. Calibration: y from gridlines/ticks, x from x-axis labels; residual 1.7 Nm3/h. Capacity is raw biogas (figure axis). Excludes gas cleaning and off-gas treatment.
Bauer et al. 2013 | 1426 | EUR_per_nm3_per_hr |  | 2000 | nm3_per_hr |  | N/A | N/A |  | Water scrubbing | checked | READ FROM PLOT - Figure 23, printed page 42 (PDF page 43) of SGC Rapport 2013:270. Specific investment cost read at the centreline of the plotted band; last plotted point (centre of the curve's end cap). Bauer states costs are drawn as intervals; at this capacity the band spans 1104-1748 EUR/(Nm3/h). Curve covers 130-2000 Nm3/h. Calibration: y from gridlines/ticks, x from x-axis labels; residual 1.7 Nm3/h. Capacity is raw biogas (figure axis). Excludes gas cleaning and off-gas treatment.
Bauer et al. 2013 | 2819 | EUR_per_nm3_per_hr |  | 500 | nm3_per_hr |  | N/A | N/A |  | Pressure swing adsorption | checked | READ FROM PLOT - Figure 10, printed page 28 (PDF page 29) of SGC Rapport 2013:270. Specific investment cost read at the centreline of the plotted band; first plotted point (centre of the curve's start cap). Bauer states costs are drawn as intervals; at this capacity the band spans 2593-3000 EUR/(Nm3/h). Curve covers 500-2000 Nm3/h. Calibration: y from gridlines/ticks, x from x-axis labels; residual 1.7 Nm3/h. Capacity is raw biogas (figure axis). Excludes gas cleaning and off-gas treatment. Cross-check: Bauer section 2.2.4 text gives 1.1-1.4 M EUR for a 500 Nm3/h PSA unit (2200-2800 EUR/(Nm3/h)); the figure reads at the top of that range.
Bauer et al. 2013 | 2333 | EUR_per_nm3_per_hr |  | 750 | nm3_per_hr |  | N/A | N/A |  | Pressure swing adsorption | checked | READ FROM PLOT - Figure 10, printed page 28 (PDF page 29) of SGC Rapport 2013:270. Specific investment cost read at the centreline of the plotted band; regular sampling point. Bauer states costs are drawn as intervals; at this capacity the band spans 2137-2529 EUR/(Nm3/h). Curve covers 500-2000 Nm3/h. Calibration: y from gridlines/ticks, x from x-axis labels; residual 1.7 Nm3/h. Capacity is raw biogas (figure axis). Excludes gas cleaning and off-gas treatment.
Bauer et al. 2013 | 2037 | EUR_per_nm3_per_hr |  | 1000 | nm3_per_hr |  | N/A | N/A |  | Pressure swing adsorption | checked | READ FROM PLOT - Figure 10, printed page 28 (PDF page 29) of SGC Rapport 2013:270. Specific investment cost read at the centreline of the plotted band; regular sampling point. Bauer states costs are drawn as intervals; at this capacity the band spans 1848-2225 EUR/(Nm3/h). Curve covers 500-2000 Nm3/h. Calibration: y from gridlines/ticks, x from x-axis labels; residual 1.7 Nm3/h. Capacity is raw biogas (figure axis). Excludes gas cleaning and off-gas treatment.
Bauer et al. 2013 | 1833 | EUR_per_nm3_per_hr |  | 1250 | nm3_per_hr |  | N/A | N/A |  | Pressure swing adsorption | checked | READ FROM PLOT - Figure 10, printed page 28 (PDF page 29) of SGC Rapport 2013:270. Specific investment cost read at the centreline of the plotted band; regular sampling point. Bauer states costs are drawn as intervals; at this capacity the band spans 1647-2020 EUR/(Nm3/h). Curve covers 500-2000 Nm3/h. Calibration: y from gridlines/ticks, x from x-axis labels; residual 1.7 Nm3/h. Capacity is raw biogas (figure axis). Excludes gas cleaning and off-gas treatment.
Bauer et al. 2013 | 1684 | EUR_per_nm3_per_hr |  | 1500 | nm3_per_hr |  | N/A | N/A |  | Pressure swing adsorption | checked | READ FROM PLOT - Figure 10, printed page 28 (PDF page 29) of SGC Rapport 2013:270. Specific investment cost read at the centreline of the plotted band; regular sampling point. Bauer states costs are drawn as intervals; at this capacity the band spans 1500-1868 EUR/(Nm3/h). Curve covers 500-2000 Nm3/h. Calibration: y from gridlines/ticks, x from x-axis labels; residual 1.7 Nm3/h. Capacity is raw biogas (figure axis). Excludes gas cleaning and off-gas treatment.
Bauer et al. 2013 | 1566 | EUR_per_nm3_per_hr |  | 1750 | nm3_per_hr |  | N/A | N/A |  | Pressure swing adsorption | checked | READ FROM PLOT - Figure 10, printed page 28 (PDF page 29) of SGC Rapport 2013:270. Specific investment cost read at the centreline of the plotted band; regular sampling point. Bauer states costs are drawn as intervals; at this capacity the band spans 1382-1750 EUR/(Nm3/h). Curve covers 500-2000 Nm3/h. Calibration: y from gridlines/ticks, x from x-axis labels; residual 1.7 Nm3/h. Capacity is raw biogas (figure axis). Excludes gas cleaning and off-gas treatment.
Bauer et al. 2013 | 1471 | EUR_per_nm3_per_hr |  | 2000 | nm3_per_hr |  | N/A | N/A |  | Pressure swing adsorption | checked | READ FROM PLOT - Figure 10, printed page 28 (PDF page 29) of SGC Rapport 2013:270. Specific investment cost read at the centreline of the plotted band; last plotted point (centre of the curve's end cap). Bauer states costs are drawn as intervals; at this capacity the band spans 1289-1652 EUR/(Nm3/h). Curve covers 500-2000 Nm3/h. Calibration: y from gridlines/ticks, x from x-axis labels; residual 1.7 Nm3/h. Capacity is raw biogas (figure axis). Excludes gas cleaning and off-gas treatment.
Bauer et al. 2013 | 4949 | EUR_per_nm3_per_hr |  | 140 | nm3_per_hr |  | N/A | N/A |  | Membrane technology | checked | READ FROM PLOT - Figure 17, printed page 33 (PDF page 34) of SGC Rapport 2013:270. Specific investment cost read at the centreline of the plotted band; first plotted point (centre of the curve's start cap). Bauer states costs are drawn as intervals; at this capacity the band spans 3992-5905 EUR/(Nm3/h). Curve covers 90-1400 Nm3/h. Calibration: y from gridlines/ticks, x from x-axis tick marks; residual 0.4 Nm3/h. Capacity is raw biogas (figure axis). Excludes gas cleaning and off-gas treatment. The curve runs off the top of the chart (above 6000 EUR/(Nm3/h)) below ~135 Nm3/h, so this is the first capacity with an on-chart value.
Bauer et al. 2013 | 3861 | EUR_per_nm3_per_hr |  | 200 | nm3_per_hr |  | N/A | N/A |  | Membrane technology | checked | READ FROM PLOT - Figure 17, printed page 33 (PDF page 34) of SGC Rapport 2013:270. Specific investment cost read at the centreline of the plotted band; regular sampling point. Bauer states costs are drawn as intervals; at this capacity the band spans 3238-4483 EUR/(Nm3/h). Curve covers 90-1400 Nm3/h. Calibration: y from gridlines/ticks, x from x-axis tick marks; residual 0.4 Nm3/h. Capacity is raw biogas (figure axis). Excludes gas cleaning and off-gas treatment.
Bauer et al. 2013 | 2722 | EUR_per_nm3_per_hr |  | 400 | nm3_per_hr |  | N/A | N/A |  | Membrane technology | checked | READ FROM PLOT - Figure 17, printed page 33 (PDF page 34) of SGC Rapport 2013:270. Specific investment cost read at the centreline of the plotted band; regular sampling point. Bauer states costs are drawn as intervals; at this capacity the band spans 2366-3077 EUR/(Nm3/h). Curve covers 90-1400 Nm3/h. Calibration: y from gridlines/ticks, x from x-axis tick marks; residual 0.4 Nm3/h. Capacity is raw biogas (figure axis). Excludes gas cleaning and off-gas treatment.
Bauer et al. 2013 | 2392 | EUR_per_nm3_per_hr |  | 600 | nm3_per_hr |  | N/A | N/A |  | Membrane technology | checked | READ FROM PLOT - Figure 17, printed page 33 (PDF page 34) of SGC Rapport 2013:270. Specific investment cost read at the centreline of the plotted band; regular sampling point. Bauer states costs are drawn as intervals; at this capacity the band spans 2036-2747 EUR/(Nm3/h). Curve covers 90-1400 Nm3/h. Calibration: y from gridlines/ticks, x from x-axis tick marks; residual 0.4 Nm3/h. Capacity is raw biogas (figure axis). Excludes gas cleaning and off-gas treatment.
Bauer et al. 2013 | 2074 | EUR_per_nm3_per_hr |  | 800 | nm3_per_hr |  | N/A | N/A |  | Membrane technology | checked | READ FROM PLOT - Figure 17, printed page 33 (PDF page 34) of SGC Rapport 2013:270. Specific investment cost read at the centreline of the plotted band; regular sampling point. Bauer states costs are drawn as intervals; at this capacity the band spans 1723-2425 EUR/(Nm3/h). Curve covers 90-1400 Nm3/h. Calibration: y from gridlines/ticks, x from x-axis tick marks; residual 0.4 Nm3/h. Capacity is raw biogas (figure axis). Excludes gas cleaning and off-gas treatment.
Bauer et al. 2013 | 1943 | EUR_per_nm3_per_hr |  | 1000 | nm3_per_hr |  | N/A | N/A |  | Membrane technology | checked | READ FROM PLOT - Figure 17, printed page 33 (PDF page 34) of SGC Rapport 2013:270. Specific investment cost read at the centreline of the plotted band; regular sampling point. Bauer states costs are drawn as intervals; at this capacity the band spans 1596-2290 EUR/(Nm3/h). Curve covers 90-1400 Nm3/h. Calibration: y from gridlines/ticks, x from x-axis tick marks; residual 0.4 Nm3/h. Capacity is raw biogas (figure axis). Excludes gas cleaning and off-gas treatment.
Bauer et al. 2013 | 1917 | EUR_per_nm3_per_hr |  | 1200 | nm3_per_hr |  | N/A | N/A |  | Membrane technology | checked | READ FROM PLOT - Figure 17, printed page 33 (PDF page 34) of SGC Rapport 2013:270. Specific investment cost read at the centreline of the plotted band; regular sampling point. Bauer states costs are drawn as intervals; at this capacity the band spans 1570-2265 EUR/(Nm3/h). Curve covers 90-1400 Nm3/h. Calibration: y from gridlines/ticks, x from x-axis tick marks; residual 0.4 Nm3/h. Capacity is raw biogas (figure axis). Excludes gas cleaning and off-gas treatment.
Bauer et al. 2013 | 1829 | EUR_per_nm3_per_hr |  | 1400 | nm3_per_hr |  | N/A | N/A |  | Membrane technology | checked | READ FROM PLOT - Figure 17, printed page 33 (PDF page 34) of SGC Rapport 2013:270. Specific investment cost read at the centreline of the plotted band; last plotted point (centre of the curve's end cap). Bauer states costs are drawn as intervals; at this capacity the band spans 1486-2180 EUR/(Nm3/h). Curve covers 90-1400 Nm3/h. Calibration: y from gridlines/ticks, x from x-axis tick marks; residual 0.4 Nm3/h. Capacity is raw biogas (figure axis). Excludes gas cleaning and off-gas treatment.
Bauer et al. 2013 | 3191 | EUR_per_nm3_per_hr |  | 600 | nm3_per_hr |  | N/A | N/A |  | Chemical absorption (amine scrubbing) | checked | READ FROM PLOT - Figure 5, printed page 21 (PDF page 22) of SGC Rapport 2013:270. Specific investment cost read at the centreline of the plotted band; first plotted point (centre of the curve's start cap). Bauer states costs are drawn as intervals; at this capacity the band spans 2978-3365 EUR/(Nm3/h). Curve covers 600-1800 Nm3/h. Calibration: y from gridlines/ticks, x from x-axis line endpoints (labels are offset by the chart's accounting number format); curve spans 602-1798 Nm3/h, matching the 600-1800 Nm3/h standard unit sizes in Bauer Table 8. Capacity is raw biogas (figure axis). Excludes gas cleaning and off-gas treatment.
Bauer et al. 2013 | 2799 | EUR_per_nm3_per_hr |  | 750 | nm3_per_hr |  | N/A | N/A |  | Chemical absorption (amine scrubbing) | checked | READ FROM PLOT - Figure 5, printed page 21 (PDF page 22) of SGC Rapport 2013:270. Specific investment cost read at the centreline of the plotted band; regular sampling point. Bauer states costs are drawn as intervals; at this capacity the band spans 2586-3012 EUR/(Nm3/h). Curve covers 600-1800 Nm3/h. Calibration: y from gridlines/ticks, x from x-axis line endpoints (labels are offset by the chart's accounting number format); curve spans 602-1798 Nm3/h, matching the 600-1800 Nm3/h standard unit sizes in Bauer Table 8. Capacity is raw biogas (figure axis). Excludes gas cleaning and off-gas treatment.
Bauer et al. 2013 | 2399 | EUR_per_nm3_per_hr |  | 1000 | nm3_per_hr |  | N/A | N/A |  | Chemical absorption (amine scrubbing) | checked | READ FROM PLOT - Figure 5, printed page 21 (PDF page 22) of SGC Rapport 2013:270. Specific investment cost read at the centreline of the plotted band; regular sampling point. Bauer states costs are drawn as intervals; at this capacity the band spans 2220-2578 EUR/(Nm3/h). Curve covers 600-1800 Nm3/h. Calibration: y from gridlines/ticks, x from x-axis line endpoints (labels are offset by the chart's accounting number format); curve spans 602-1798 Nm3/h, matching the 600-1800 Nm3/h standard unit sizes in Bauer Table 8. Capacity is raw biogas (figure axis). Excludes gas cleaning and off-gas treatment.
Bauer et al. 2013 | 2132 | EUR_per_nm3_per_hr |  | 1250 | nm3_per_hr |  | N/A | N/A |  | Chemical absorption (amine scrubbing) | checked | READ FROM PLOT - Figure 5, printed page 21 (PDF page 22) of SGC Rapport 2013:270. Specific investment cost read at the centreline of the plotted band; regular sampling point. Bauer states costs are drawn as intervals; at this capacity the band spans 1958-2306 EUR/(Nm3/h). Curve covers 600-1800 Nm3/h. Calibration: y from gridlines/ticks, x from x-axis line endpoints (labels are offset by the chart's accounting number format); curve spans 602-1798 Nm3/h, matching the 600-1800 Nm3/h standard unit sizes in Bauer Table 8. Capacity is raw biogas (figure axis). Excludes gas cleaning and off-gas treatment.
Bauer et al. 2013 | 1887 | EUR_per_nm3_per_hr |  | 1500 | nm3_per_hr |  | N/A | N/A |  | Chemical absorption (amine scrubbing) | checked | READ FROM PLOT - Figure 5, printed page 21 (PDF page 22) of SGC Rapport 2013:270. Specific investment cost read at the centreline of the plotted band; regular sampling point. Bauer states costs are drawn as intervals; at this capacity the band spans 1712-2061 EUR/(Nm3/h). Curve covers 600-1800 Nm3/h. Calibration: y from gridlines/ticks, x from x-axis line endpoints (labels are offset by the chart's accounting number format); curve spans 602-1798 Nm3/h, matching the 600-1800 Nm3/h standard unit sizes in Bauer Table 8. Capacity is raw biogas (figure axis). Excludes gas cleaning and off-gas treatment.
Bauer et al. 2013 | 1637 | EUR_per_nm3_per_hr |  | 1750 | nm3_per_hr |  | N/A | N/A |  | Chemical absorption (amine scrubbing) | checked | READ FROM PLOT - Figure 5, printed page 21 (PDF page 22) of SGC Rapport 2013:270. Specific investment cost read at the centreline of the plotted band; regular sampling point. Bauer states costs are drawn as intervals; at this capacity the band spans 1463-1811 EUR/(Nm3/h). Curve covers 600-1800 Nm3/h. Calibration: y from gridlines/ticks, x from x-axis line endpoints (labels are offset by the chart's accounting number format); curve spans 602-1798 Nm3/h, matching the 600-1800 Nm3/h standard unit sizes in Bauer Table 8. Capacity is raw biogas (figure axis). Excludes gas cleaning and off-gas treatment.
Bauer et al. 2013 | 1594 | EUR_per_nm3_per_hr |  | 1800 | nm3_per_hr |  | N/A | N/A |  | Chemical absorption (amine scrubbing) | checked | READ FROM PLOT - Figure 5, printed page 21 (PDF page 22) of SGC Rapport 2013:270. Specific investment cost read at the centreline of the plotted band; last plotted point (centre of the curve's end cap). Bauer states costs are drawn as intervals; at this capacity the band spans 1420-1764 EUR/(Nm3/h). Curve covers 600-1800 Nm3/h. Calibration: y from gridlines/ticks, x from x-axis line endpoints (labels are offset by the chart's accounting number format); curve spans 602-1798 Nm3/h, matching the 600-1800 Nm3/h standard unit sizes in Bauer Table 8. Capacity is raw biogas (figure axis). Excludes gas cleaning and off-gas treatment.
Bauer et al. 2013 | 4380 | EUR_per_nm3_per_hr |  | 250 | nm3_per_hr |  | N/A | N/A |  | Physical absorption (organic solvent) | checked | READ FROM PLOT - Figure 28, printed page 48 (PDF page 49) of SGC Rapport 2013:270. Specific investment cost read at the centreline of the plotted band; first plotted point (centre of the curve's start cap). Bauer states costs are drawn as intervals; at this capacity the band spans 3953-4652 EUR/(Nm3/h). Curve covers 250-2000 Nm3/h. Calibration: y from gridlines/ticks, x from x-axis labels; residual 1.7 Nm3/h. Capacity is raw biogas (figure axis). Excludes gas cleaning and off-gas treatment.
Bauer et al. 2013 | 3287 | EUR_per_nm3_per_hr |  | 500 | nm3_per_hr |  | N/A | N/A |  | Physical absorption (organic solvent) | checked | READ FROM PLOT - Figure 28, printed page 48 (PDF page 49) of SGC Rapport 2013:270. Specific investment cost read at the centreline of the plotted band; regular sampling point. Bauer states costs are drawn as intervals; at this capacity the band spans 2931-3642 EUR/(Nm3/h). Curve covers 250-2000 Nm3/h. Calibration: y from gridlines/ticks, x from x-axis labels; residual 1.7 Nm3/h. Capacity is raw biogas (figure axis). Excludes gas cleaning and off-gas treatment.
Bauer et al. 2013 | 2573 | EUR_per_nm3_per_hr |  | 750 | nm3_per_hr |  | N/A | N/A |  | Physical absorption (organic solvent) | checked | READ FROM PLOT - Figure 28, printed page 48 (PDF page 49) of SGC Rapport 2013:270. Specific investment cost read at the centreline of the plotted band; regular sampling point. Bauer states costs are drawn as intervals; at this capacity the band spans 2262-2883 EUR/(Nm3/h). Curve covers 250-2000 Nm3/h. Calibration: y from gridlines/ticks, x from x-axis labels; residual 1.7 Nm3/h. Capacity is raw biogas (figure axis). Excludes gas cleaning and off-gas treatment.
Bauer et al. 2013 | 2113 | EUR_per_nm3_per_hr |  | 1000 | nm3_per_hr |  | N/A | N/A |  | Physical absorption (organic solvent) | checked | READ FROM PLOT - Figure 28, printed page 48 (PDF page 49) of SGC Rapport 2013:270. Specific investment cost read at the centreline of the plotted band; regular sampling point. Bauer states costs are drawn as intervals; at this capacity the band spans 1826-2399 EUR/(Nm3/h). Curve covers 250-2000 Nm3/h. Calibration: y from gridlines/ticks, x from x-axis labels; residual 1.7 Nm3/h. Capacity is raw biogas (figure axis). Excludes gas cleaning and off-gas treatment.
Bauer et al. 2013 | 1817 | EUR_per_nm3_per_hr |  | 1250 | nm3_per_hr |  | N/A | N/A |  | Physical absorption (organic solvent) | checked | READ FROM PLOT - Figure 28, printed page 48 (PDF page 49) of SGC Rapport 2013:270. Specific investment cost read at the centreline of the plotted band; regular sampling point. Bauer states costs are drawn as intervals; at this capacity the band spans 1539-2095 EUR/(Nm3/h). Curve covers 250-2000 Nm3/h. Calibration: y from gridlines/ticks, x from x-axis labels; residual 1.7 Nm3/h. Capacity is raw biogas (figure axis). Excludes gas cleaning and off-gas treatment.
Bauer et al. 2013 | 1623 | EUR_per_nm3_per_hr |  | 1500 | nm3_per_hr |  | N/A | N/A |  | Physical absorption (organic solvent) | checked | READ FROM PLOT - Figure 28, printed page 48 (PDF page 49) of SGC Rapport 2013:270. Specific investment cost read at the centreline of the plotted band; regular sampling point. Bauer states costs are drawn as intervals; at this capacity the band spans 1348-1898 EUR/(Nm3/h). Curve covers 250-2000 Nm3/h. Calibration: y from gridlines/ticks, x from x-axis labels; residual 1.7 Nm3/h. Capacity is raw biogas (figure axis). Excludes gas cleaning and off-gas treatment.
Bauer et al. 2013 | 1497 | EUR_per_nm3_per_hr |  | 1750 | nm3_per_hr |  | N/A | N/A |  | Physical absorption (organic solvent) | checked | READ FROM PLOT - Figure 28, printed page 48 (PDF page 49) of SGC Rapport 2013:270. Specific investment cost read at the centreline of the plotted band; regular sampling point. Bauer states costs are drawn as intervals; at this capacity the band spans 1223-1772 EUR/(Nm3/h). Curve covers 250-2000 Nm3/h. Calibration: y from gridlines/ticks, x from x-axis labels; residual 1.7 Nm3/h. Capacity is raw biogas (figure axis). Excludes gas cleaning and off-gas treatment.
Bauer et al. 2013 | 1453 | EUR_per_nm3_per_hr |  | 2000 | nm3_per_hr |  | N/A | N/A |  | Physical absorption (organic solvent) | checked | READ FROM PLOT - Figure 28, printed page 48 (PDF page 49) of SGC Rapport 2013:270. Specific investment cost read at the centreline of the plotted band; last plotted point (centre of the curve's end cap). Bauer states costs are drawn as intervals; at this capacity the band spans 1181-1724 EUR/(Nm3/h). Curve covers 250-2000 Nm3/h. Calibration: y from gridlines/ticks, x from x-axis labels; residual 1.7 Nm3/h. Capacity is raw biogas (figure axis). Excludes gas cleaning and off-gas treatment.
Bauer et al. 2013 | 1100000 | EUR |  | 500 | nm3_per_hr |  | N/A | N/A |  | Pressure swing adsorption | checked | FROM TEXT (not a plot) - printed page 27 (PDF page 28) of SGC Rapport 2013:270. Bauer et al. 2013, section 2.2.4 (stated in text): PSA unit of 500 Nm3/h costs 1.1-1.4 M EUR, from Urban et al. 2009 adjusted for inflation since 2009. This row = lower bound.
Bauer et al. 2013 | 1400000 | EUR |  | 500 | nm3_per_hr |  | N/A | N/A |  | Pressure swing adsorption | checked | FROM TEXT (not a plot) - printed page 27 (PDF page 28) of SGC Rapport 2013:270. Bauer et al. 2013, section 2.2.4 (stated in text): PSA unit of 500 Nm3/h costs 1.1-1.4 M EUR, from Urban et al. 2009 adjusted for inflation since 2009. This row = upper bound.
Bauer et al. 2013 | 380000 | EUR |  | 60 | nm3_per_hr |  | N/A | N/A |  | Water scrubbing (high pressure, batchwise, small scale) | checked | FROM TEXT (not a plot) - printed page 68 (PDF page 69) of SGC Rapport 2013:270. Bauer et al. 2013, section 5.1 (stated in text): small-scale high-pressure batchwise water scrubber at Kalmari farm, Finland. Price includes dispenser and basic storage.
Bauer et al. 2013 | 360000 | EUR |  | 72 | nm3_per_hr |  | N/A | N/A |  | Water scrubbing (rotary coil, Biosling, small scale) | checked | FROM TEXT (not a plot) - printed page 69 (PDF page 70) of SGC Rapport 2013:270. Bauer et al. 2013, section 5.2 (stated in text): Biosling rotary coil unit, capacity up to 72 Nm3/h, 360,000-460,000 EUR depending on model. No commercial units sold at time of writing. This row = lower bound.
Bauer et al. 2013 | 460000 | EUR |  | 72 | nm3_per_hr |  | N/A | N/A |  | Water scrubbing (rotary coil, Biosling, small scale) | checked | FROM TEXT (not a plot) - printed page 69 (PDF page 70) of SGC Rapport 2013:270. Bauer et al. 2013, section 5.2 (stated in text): Biosling rotary coil unit, capacity up to 72 Nm3/h, 360,000-460,000 EUR depending on model. No commercial units sold at time of writing. This row = upper bound.
Hagen et al. 2001 | 112000 | EUR_per_m3_per_hr |  | 298 | m3_per_hr |  | N/A | N/A |  | Membrane technology | checked | READ FROM PLOT - Figure 4, page 36 (PDF page 36) of the report. Specific investment of membrane upgrading systems vs capacity; marker read against the chart frame (x) and gridlines (y). Mix of budget figures and realised plants. CAUTION: values as plotted imply plant costs of 20-30 M EUR, roughly 20x the report's own plant figures elsewhere, so the figure's axis units appear to be in error.
Hagen et al. 2001 | 69800 | EUR_per_m3_per_hr |  | 373 | m3_per_hr |  | N/A | N/A |  | Membrane technology | checked | READ FROM PLOT - Figure 4, page 36 (PDF page 36) of the report. Specific investment of membrane upgrading systems vs capacity; marker read against the chart frame (x) and gridlines (y). Mix of budget figures and realised plants. CAUTION: values as plotted imply plant costs of 20-30 M EUR, roughly 20x the report's own plant figures elsewhere, so the figure's axis units appear to be in error.
Hagen et al. 2001 | 87700 | EUR_per_m3_per_hr |  | 398 | m3_per_hr |  | N/A | N/A |  | Membrane technology | checked | READ FROM PLOT - Figure 4, page 36 (PDF page 36) of the report. Specific investment of membrane upgrading systems vs capacity; marker read against the chart frame (x) and gridlines (y). Mix of budget figures and realised plants. CAUTION: values as plotted imply plant costs of 20-30 M EUR, roughly 20x the report's own plant figures elsewhere, so the figure's axis units appear to be in error.
Hagen et al. 2001 | 43100 | EUR_per_m3_per_hr |  | 622 | m3_per_hr |  | N/A | N/A |  | Membrane technology | checked | READ FROM PLOT - Figure 4, page 36 (PDF page 36) of the report. Specific investment of membrane upgrading systems vs capacity; marker read against the chart frame (x) and gridlines (y). Mix of budget figures and realised plants. CAUTION: values as plotted imply plant costs of 20-30 M EUR, roughly 20x the report's own plant figures elsewhere, so the figure's axis units appear to be in error.
Hagen et al. 2001 | 80000 | EUR_per_m3_per_hr |  | 997 | m3_per_hr |  | N/A | N/A |  | Membrane technology | checked | READ FROM PLOT - Figure 4, page 36 (PDF page 36) of the report. Specific investment of membrane upgrading systems vs capacity; marker read against the chart frame (x) and gridlines (y). Mix of budget figures and realised plants. CAUTION: values as plotted imply plant costs of 20-30 M EUR, roughly 20x the report's own plant figures elsewhere, so the figure's axis units appear to be in error.
Hagen et al. 2001 | 56700 | EUR_per_m3_per_hr |  | 1597 | m3_per_hr |  | N/A | N/A |  | Membrane technology | checked | READ FROM PLOT - Figure 4, page 36 (PDF page 36) of the report. Specific investment of membrane upgrading systems vs capacity; marker read against the chart frame (x) and gridlines (y). Mix of budget figures and realised plants. CAUTION: values as plotted imply plant costs of 20-30 M EUR, roughly 20x the report's own plant figures elsewhere, so the figure's axis units appear to be in error.
Hagen et al. 2001 | 1240000 | EUR |  | 800 | m3_per_hr |  | N/A | N/A |  | Pressure swing adsorption | checked | FROM TEXT/TABLE (not a plot) - plant example table, pages 37-39 (PDF pages 37-39). Hagen et al. 2001, Table 12 (PSA plant examples): Nuenen plant, CIRMAC supplier, 2 x 400 m3/h. High pressure system included in the price.
Hagen et al. 2001 | 860000 | EUR |  | 200 | m3_per_hr |  | N/A | N/A |  | Water scrubbing with regeneration | checked | FROM TEXT/TABLE (not a plot) - plant example table, pages 37-39 (PDF pages 37-39). Hagen et al. 2001, Table 13 (water wash with regeneration, plant examples): Uppsala plant, FEAB supplier. High pressure system included in the price.
Hagen et al. 2001 | 2500000 | EUR |  | 660 | m3_per_hr |  | N/A | N/A |  | Water scrubbing with regeneration | checked | FROM TEXT/TABLE (not a plot) - plant example table, pages 37-39 (PDF pages 37-39). Hagen et al. 2001, Table 13 (water wash with regeneration, plant examples): Linkoping plant, FEAB supplier. High pressure system included in the price.
Hagen et al. 2001 | 39000 | EUR |  | 400 | m3_per_hr |  | 1980000 | m3_per_yr |  | Membrane separation | checked | FROM TEXT/TABLE (not a plot) - Table 18, page 47 (PDF page 47). Estimated investment for LPG addition plant combined with membrane separation: total 39 kEUR = propane addition 17 kEUR + propane storage 23 kEUR. Same table gives production of upgraded gas 1.98 million m3/year for 400 m3/h raw gas. Ancillary equipment to raise heating value for grid injection; add to, do not substitute for, upgrading capex. LPG running cost also given (36 kEUR/yr).
Hagen et al. 2001 | 81000 | EUR |  | 1600 | m3_per_hr |  | 7910000 | m3_per_yr |  | Membrane separation | checked | FROM TEXT/TABLE (not a plot) - Table 18, page 47 (PDF page 47). Estimated investment for LPG addition plant combined with membrane separation: total 81 kEUR = propane addition 36 kEUR + propane storage 45 kEUR. Same table gives production of upgraded gas 7.91 million m3/year for 1600 m3/h raw gas. Ancillary equipment to raise heating value for grid injection; add to, do not substitute for, upgrading capex. LPG running cost also given (145 kEUR/yr).
Persson et al. 2006 | 1000000 | EUR |  | 300 | nm3_per_hr |  | N/A | N/A |  | Not specified | checked | FROM TEXT (not a plot) - 'Cost of upgrading' section, printed page 25 (PDF page 13). Persson et al. 2006, 'Cost of upgrading' (stated in text): typical investment for a plant treating 300 nm3/h of raw gas is in the order of 1 million EUR, for full treatment to vehicle fuel quality. Land not included.
Allegue & Hinge 2012 | 1000000 | EUR |  | 500 | nm3_per_hr |  | N/A | N/A |  | Not specified | checked | FROM TEXT (not a plot) - technology comparison section, printed page 44 (PDF page 44). Allegue & Hinge 2012 (Danish Technological Institute), section on technology comparison (stated in text): investment cost of a 500 Nm3 capacity plant was around one million euro. Secondary figure, attributed to a Fraunhofer UMSICHT comparison published end of 2008 via Petersson 2009. The report's own cost chart (Figure 18) plots EUR cents/kWh total cost, not capex, and covers PSA, water and amine scrubbers only.
Persson et al. 2006 | N/A | N/A |  | N/A | N/A |  | 200000 | nm3_per_yr |  | Membrane technology (landfill gas) | checked | FROM TEXT (not a plot) - case study 'Hardenberg', printed page 26 (PDF page 14). Collendoorn landfill, Hardenberg, Netherlands (Cogas): around 200,000 nm3 of upgraded gas produced in 2006; earlier years over 700,000 nm3/year before landfill gas volume declined. Product 88% CH4, ~5% CO2, 7% N2. No capital cost is reported for this plant; row records output only.
Persson et al. 2006 | N/A | N/A |  | N/A | N/A |  | 700000 | nm3_per_yr |  | Membrane technology (landfill gas) | checked | FROM TEXT (not a plot) - case study 'Hardenberg', printed page 26 (PDF page 14). Same plant as the row above: output was over 700,000 nm3/year in the early years of operation (lower bound, stated as 'over'). No capital cost is reported for this plant; row records output only.
Persson et al. 2006 | N/A | N/A |  | N/A | N/A |  | 1200000 | nm3_per_yr |  | Water scrubbing | checked | FROM TEXT (not a plot) - case study 'Kristianstad', printed page 27 (PDF page 14). 1.2 million nm3 of upgraded biogas used in vehicles in the town during 2005. CAUTION: this is gas consumed by vehicles, a proxy for output, not a stated production figure. Water scrubber without regeneration (plus a second, regenerating scrubber from 2006); raw gas capacities 300 and 600 m3/h are given in the reference plant list (page 33). No capital cost is reported for this plant; row records output only.
Persson et al. 2006 | N/A | N/A |  | 1400 | nm3_per_hr |  | 6000000 | nm3_per_yr |  | Water scrubbing with regeneration | checked | FROM TEXT (not a plot) - case study 'Henriksdal', printed page 28 (PDF page 15). Stockholm Water, plant built 2001: treats about 1400 nm3 raw gas per hour, giving the possibility to produce around 6 million nm3 of upgraded biogas per year (a capacity figure, not measured output). No capital cost is reported for this plant; row records output only.
Persson et al. 2006 | N/A | N/A |  | 600 | nm3_per_hr |  | 3000000 | nm3_per_yr |  | Pressure swing adsorption | checked | FROM TEXT (not a plot) - case study 'Bromma', printed page 29 (PDF page 15). Stockholm Water: two parallel lines, total capacity 3.0 (2 x 1.5) million nm3 cleaned gas per year. The report writes the hourly figure as '600 nm3 upgraded raw gas per hour'; entered as raw gas capacity, but the wording is ambiguous. No capital cost is reported for this plant; row records output only.
Urban et al. 2008 (Fraunhofer UMSICHT) | 1145000 | EUR | 2007-2008 | 250 | nm3_per_hr |  | 135 | nm3_per_hr |  | Water scrubbing | checked | FROM TEXT/TABLE (not a plot) - Table 5-6, page 93 (PDF page 93). Malmberg pressurised water scrubbing, turnkey; breakdown: plant 900,000 + off-gas treatment 200,000 + ancillary construction 45,000. Includes adsorption gas drying, any fine desulphurisation, and thermal off-gas oxidation (Vocsidizer/VocsiBox). Standard modules GR3L/GR6L/GR12L have spare capacity (up to 300/600/1,250 Nm3/h). Product gas assumes 1% methane loss. Price basis: the report states all investment and operating costs were obtained directly from the suppliers between 2007 and 2008 (p. 84); indicative prices, net before taxes; transport, installation and commissioning included unless stated; rounded up to full 1,000 EUR. Capacity = raw biogas. Product gas figure is the report's own, taken from the same table.
Urban et al. 2008 (Fraunhofer UMSICHT) | 1323500 | EUR | 2007-2008 | 500 | nm3_per_hr |  | 269 | nm3_per_hr |  | Water scrubbing | checked | FROM TEXT/TABLE (not a plot) - Table 5-6, page 93 (PDF page 93). Malmberg pressurised water scrubbing, turnkey; breakdown: plant 1,070,000 + off-gas treatment 200,000 + ancillary construction 53,500. Includes adsorption gas drying, any fine desulphurisation, and thermal off-gas oxidation (Vocsidizer/VocsiBox). Standard modules GR3L/GR6L/GR12L have spare capacity (up to 300/600/1,250 Nm3/h). Product gas assumes 1% methane loss. Price basis: the report states all investment and operating costs were obtained directly from the suppliers between 2007 and 2008 (p. 84); indicative prices, net before taxes; transport, installation and commissioning included unless stated; rounded up to full 1,000 EUR. Capacity = raw biogas. Product gas figure is the report's own, taken from the same table.
Urban et al. 2008 (Fraunhofer UMSICHT) | 1699000 | EUR | 2007-2008 | 1000 | nm3_per_hr |  | 539 | nm3_per_hr |  | Water scrubbing | checked | FROM TEXT/TABLE (not a plot) - Table 5-6, page 93 (PDF page 93). Malmberg pressurised water scrubbing, turnkey; breakdown: plant 1,380,000 + off-gas treatment 250,000 + ancillary construction 69,000. Includes adsorption gas drying, any fine desulphurisation, and thermal off-gas oxidation (Vocsidizer/VocsiBox). Standard modules GR3L/GR6L/GR12L have spare capacity (up to 300/600/1,250 Nm3/h). Product gas assumes 1% methane loss. Price basis: the report states all investment and operating costs were obtained directly from the suppliers between 2007 and 2008 (p. 84); indicative prices, net before taxes; transport, installation and commissioning included unless stated; rounded up to full 1,000 EUR. Capacity = raw biogas. Product gas figure is the report's own, taken from the same table.
Urban et al. 2008 (Fraunhofer UMSICHT) | 1407500 | EUR | 2007-2008 | 500 | nm3_per_hr |  | 264 | nm3_per_hr |  | Pressure swing adsorption | checked | FROM TEXT/TABLE (not a plot) - Table 5-8, page 96 (PDF page 96). CarboTech PSA, indicative supplier quote, turnkey incl. refrigeration drying and fine desulphurisation; breakdown: plant incl. transport and installation 1,150,000 + ancillary construction 57,500 + off-gas treatment 200,000. Raw gas basis 60% CH4 / 35% CO2, H2S <250 ppmv; product 96% CH4. Product gas assumes 3% methane loss. Price basis: the report states all investment and operating costs were obtained directly from the suppliers between 2007 and 2008 (p. 84); indicative prices, net before taxes; transport, installation and commissioning included unless stated; rounded up to full 1,000 EUR. Capacity = raw biogas. Product gas figure is the report's own, taken from the same table.
Urban et al. 2008 (Fraunhofer UMSICHT) | 1840800 | EUR | 2007-2008 | 1000 | nm3_per_hr |  | 528 | nm3_per_hr |  | Pressure swing adsorption | checked | FROM TEXT/TABLE (not a plot) - Table 5-8, page 96 (PDF page 96). CarboTech PSA, indicative supplier quote, turnkey incl. refrigeration drying and fine desulphurisation; breakdown: plant 1,515,000 + ancillary construction 75,800 + off-gas treatment 250,000. Raw gas basis 60% CH4 / 35% CO2, H2S <250 ppmv; product 96% CH4. Product gas assumes 3% methane loss. Price basis: the report states all investment and operating costs were obtained directly from the suppliers between 2007 and 2008 (p. 84); indicative prices, net before taxes; transport, installation and commissioning included unless stated; rounded up to full 1,000 EUR. Capacity = raw biogas. Product gas figure is the report's own, taken from the same table.
Urban et al. 2008 (Fraunhofer UMSICHT) | 2925000 | EUR | 2007-2008 | 2000 | nm3_per_hr |  | 1056 | nm3_per_hr |  | Pressure swing adsorption | checked | FROM TEXT/TABLE (not a plot) - Table 5-8, page 96 (PDF page 96). CarboTech PSA, indicative supplier quote, turnkey incl. refrigeration drying and fine desulphurisation; breakdown: plant 2,500,000 + ancillary construction 125,000 + off-gas treatment 300,000. Raw gas basis 60% CH4 / 35% CO2, H2S <250 ppmv; product 96% CH4. Product gas assumes 3% methane loss. Price basis: the report states all investment and operating costs were obtained directly from the suppliers between 2007 and 2008 (p. 84); indicative prices, net before taxes; transport, installation and commissioning included unless stated; rounded up to full 1,000 EUR. Capacity = raw biogas. Product gas figure is the report's own, taken from the same table.
Urban et al. 2008 (Fraunhofer UMSICHT) | 996200 | EUR | 2007-2008 | 500 | nm3_per_hr |  | 272 | nm3_per_hr |  | Chemical absorption (amine scrubbing) | checked | FROM TEXT/TABLE (not a plot) - Table 5-9, page 97 (PDF page 97). Cirmac LP-Cooab amine scrubbing, indicative price; breakdown: plant 839,000 + ancillary construction 50,000 + on-site erection 50,000 + commissioning 29,500 + initial spare parts 27,700. Includes adsorptive fine desulphurisation. Column headers are garbled in the text layer; this column identified as amine because it carries the heat cost (134,900 EUR/a) and 0.1% methane loss. Price basis: the report states all investment and operating costs were obtained directly from the suppliers between 2007 and 2008 (p. 84); indicative prices, net before taxes; transport, installation and commissioning included unless stated; rounded up to full 1,000 EUR. Capacity = raw biogas. Product gas figure is the report's own, taken from the same table.
Urban et al. 2008 (Fraunhofer UMSICHT) | 1068600 | EUR | 2007-2008 | 500 | nm3_per_hr |  | 264 | nm3_per_hr |  | Pressure swing adsorption | checked | FROM TEXT/TABLE (not a plot) - Table 5-9, page 97 (PDF page 97). Cirmac (V)PSA, indicative price; breakdown: plant 903,000 + ancillary construction 50,000 + on-site erection 50,000 + commissioning 29,500 + initial spare parts 36,100. Includes adsorptive fine desulphurisation. Column identified as PSA (no heat cost, 3% methane loss). Price basis: the report states all investment and operating costs were obtained directly from the suppliers between 2007 and 2008 (p. 84); indicative prices, net before taxes; transport, installation and commissioning included unless stated; rounded up to full 1,000 EUR. Capacity = raw biogas. Product gas figure is the report's own, taken from the same table.
Urban et al. 2008 (Fraunhofer UMSICHT) | 847400 | EUR | 2007-2008 | 250 | nm3_per_hr |  | 136 | nm3_per_hr |  | Chemical absorption (amine scrubbing) | checked | FROM TEXT/TABLE (not a plot) - Table 5-10, page 98 (PDF page 98). MT-Energie amine scrubbing; breakdown: plant 807,000 + ancillary construction 40,400; includes 32,000 EUR adsorptive fine desulphurisation. Indicative prices estimated by the supplier from its 600 Nm3/h Godenstedt prototype; no reference plants yet. Excludes the heat-supply boiler (see separate rows) and any investment subsidy. Product gas assumes 0.1% methane loss. Price basis: the report states all investment and operating costs were obtained directly from the suppliers between 2007 and 2008 (p. 84); indicative prices, net before taxes; transport, installation and commissioning included unless stated; rounded up to full 1,000 EUR. Capacity = raw biogas. Product gas figure is the report's own, taken from the same table.
Urban et al. 2008 (Fraunhofer UMSICHT) | 1057400 | EUR | 2007-2008 | 500 | nm3_per_hr |  | 272 | nm3_per_hr |  | Chemical absorption (amine scrubbing) | checked | FROM TEXT/TABLE (not a plot) - Table 5-10, page 98 (PDF page 98). MT-Energie amine scrubbing; breakdown: plant 1,007,000 + ancillary construction 50,400; includes 32,000 EUR adsorptive fine desulphurisation. Indicative prices estimated by the supplier from its 600 Nm3/h Godenstedt prototype; no reference plants yet. Excludes the heat-supply boiler (see separate rows) and any investment subsidy. Product gas assumes 0.1% methane loss. Price basis: the report states all investment and operating costs were obtained directly from the suppliers between 2007 and 2008 (p. 84); indicative prices, net before taxes; transport, installation and commissioning included unless stated; rounded up to full 1,000 EUR. Capacity = raw biogas. Product gas figure is the report's own, taken from the same table.
Urban et al. 2008 (Fraunhofer UMSICHT) | 1556100 | EUR | 2007-2008 | 1000 | nm3_per_hr |  | 544 | nm3_per_hr |  | Chemical absorption (amine scrubbing) | checked | FROM TEXT/TABLE (not a plot) - Table 5-10, page 98 (PDF page 98). MT-Energie amine scrubbing; breakdown: plant 1,482,000 + ancillary construction 74,100; includes 32,000 EUR adsorptive fine desulphurisation. Indicative prices estimated by the supplier from its 600 Nm3/h Godenstedt prototype; no reference plants yet. Excludes the heat-supply boiler (see separate rows) and any investment subsidy. Product gas assumes 0.1% methane loss. Price basis: the report states all investment and operating costs were obtained directly from the suppliers between 2007 and 2008 (p. 84); indicative prices, net before taxes; transport, installation and commissioning included unless stated; rounded up to full 1,000 EUR. Capacity = raw biogas. Product gas figure is the report's own, taken from the same table.
Electrigaz Technologies Inc.2011 | 1977000 | USD |  | 127 | nm3_per_hr |  | 70.1 | nm3_per_hr |  | Water scrubbing | checked | Report has information about different biogas plants starting from 80-81.
Electrigaz Technologies Inc.2011 | 2030000 | USD |  | 300 | nm3_per_hr |  | 166 | nm3_per_hr |  | Water scrubbing | checked | FROM TABLE + DIAGRAM (not a plot) - capex from the upgrading capital cost table, printed page 32 (PDF page 42); raw and product flows read from the upgrading mass-balance diagram (image), printed page 31 (PDF page 41). Also Table 2, page 23. Scenario: large agricultural. Breakdown: upgrading equipment 1,551,000 + indirect 248,000 + construction management 77,000 + contingency 154,000. Raw gas 55% CH4 / 45% CO2; biomethane ~98.1% CH4 at 60 psig. Currency shown only as '$'; the report does not name it (Ontario utilities' OEB filing, so Canadian dollars are likely but not stated). No price year stated; report filed 2011-09-30. Upgrading capex = supplier quotes plus Electrigaz installation/integration estimates (section 3.6).
Electrigaz Technologies Inc.2011 | 2896000 | USD |  | 450 | nm3_per_hr |  | 252 | nm3_per_hr |  | Water scrubbing | checked | FROM TABLE + DIAGRAM (not a plot) - capex from the upgrading capital cost table, printed page 36 (PDF page 46); raw and product flows read from the upgrading mass-balance diagram (image), printed page 34 (PDF page 44). Also Table 2, page 23. Scenario: Cooperative agricultural. Breakdown: upgrading equipment 2,209,000 + indirect 357,000 + construction management 110,000 + contingency 220,000. Raw gas 55% CH4 / 45% CO2; biomethane ~98.1% CH4 at 60 psig. Currency shown only as '$'; the report does not name it (Ontario utilities' OEB filing, so Canadian dollars are likely but not stated). No price year stated; report filed 2011-09-30. Upgrading capex = supplier quotes plus Electrigaz installation/integration estimates (section 3.6).
Electrigaz Technologies Inc.2011 | 3713000 | USD |  | 700 | nm3_per_hr |  | 385 | nm3_per_hr |  | Water scrubbing | checked | FROM TABLE + DIAGRAM (not a plot) - capex from the upgrading capital cost table, printed page 40 (PDF page 50); raw and product flows read from the upgrading mass-balance diagram (image), printed page 38 (PDF page 48). Also Table 3, page 23. Scenario: SSO. Breakdown: upgrading equipment 2,732,000 + indirect 429,000 + construction management 276,000 + contingency 276,000. Raw gas 55% CH4 / 45% CO2; biomethane ~98.0% CH4 at 60 psig. Currency shown only as '$'; the report does not name it (Ontario utilities' OEB filing, so Canadian dollars are likely but not stated). No price year stated; report filed 2011-09-30. Upgrading capex = supplier quotes plus Electrigaz installation/integration estimates (section 3.6).
Electrigaz Technologies Inc.2011 | 4163000 | USD |  | 900 | nm3_per_hr |  | 496 | nm3_per_hr |  | Water scrubbing | checked | FROM TABLE + DIAGRAM (not a plot) - capex from the upgrading capital cost table, printed page 44 (PDF page 54); raw and product flows read from the upgrading mass-balance diagram (image), printed page 42 (PDF page 52). Also Table 3, page 23. Scenario: industrial. Breakdown: upgrading equipment 3,175,000 + indirect 414,000 + construction management 287,000 + contingency 287,000. Raw gas 55% CH4 / 45% CO2; biomethane ~98.1% CH4 at 60 psig. Currency shown only as '$'; the report does not name it (Ontario utilities' OEB filing, so Canadian dollars are likely but not stated). No price year stated; report filed 2011-09-30. Upgrading capex = supplier quotes plus Electrigaz installation/integration estimates (section 3.6).
Electrigaz Technologies Inc.2011 | 4405000 | USD |  | 475 | nm3_per_hr |  | 256 | nm3_per_hr |  | Water scrubbing + PSA (O2/N2 removal) | checked | FROM TABLE + DIAGRAM (not a plot) - capex from the upgrading capital cost table, printed page 51 (PDF page 61); raw and product flows read from the upgrading mass-balance diagram (image), printed page 50 (PDF page 60). Also Table 4, page 23. Scenario: small landfill. Breakdown: upgrading equipment 3,392,000 + indirect 421,000 + construction management 296,000 + contingency 296,000; equipment includes PSA for O2/N2 removal and a thermal oxidizer. Raw gas 55% CH4 / 40% CO2 / 4% N2 / 1% O2; biomethane ~95.2% CH4 at 60 psig. Currency shown only as '$'; the report does not name it (Ontario utilities' OEB filing, so Canadian dollars are likely but not stated). No price year stated; report filed 2011-09-30. Upgrading capex = supplier quotes plus Electrigaz installation/integration estimates (section 3.6).
Electrigaz Technologies Inc.2011 | 6773000 | USD |  | 1110 | nm3_per_hr |  | 599 | nm3_per_hr |  | Water scrubbing + PSA (O2/N2 removal) | checked | FROM TABLE + DIAGRAM (not a plot) - capex from the upgrading capital cost table, printed page 53 (PDF page 63); raw and product flows read from the upgrading mass-balance diagram (image), printed page 52 (PDF page 62). Also Table 4, page 23. Scenario: medium landfill. Breakdown: upgrading equipment 5,203,000 + indirect 672,000 + construction management 449,000 + contingency 449,000; equipment includes PSA for O2/N2 removal and two thermal oxidizers. Raw gas 55% CH4 / 40% CO2 / 4% N2 / 1% O2; biomethane ~95.2% CH4 at 60 psig. Currency shown only as '$'; the report does not name it (Ontario utilities' OEB filing, so Canadian dollars are likely but not stated). No price year stated; report filed 2011-09-30. Upgrading capex = supplier quotes plus Electrigaz installation/integration estimates (section 3.6).
Electrigaz Technologies Inc.2011 | 10263000 | USD |  | 3960 | nm3_per_hr |  | 1996 | nm3_per_hr |  | H2S removal,siloxane-VOC removal and a PSA unit​ | checked | FROM TABLE + DIAGRAM (not a plot) - capex from the upgrading capital cost table, printed page 56 (PDF page 66); raw and product flows read from the upgrading mass-balance diagram (image), printed page 55 (PDF page 65). Also Table 4, page 23. Scenario: large landfill. Breakdown: modules (booster, H2S removal, compression, siloxane/VOC removal, PSA, vacuum exhaust with two thermal oxidizers) 8,028,000 + indirect 895,000 + construction management 670,000 + contingency 670,000. Raw gas 55% CH4 / 40.4% CO2 / 4% N2 / 0.6% O2; biomethane ~96% CH4 at 60 psig. Table 4 (p. 23) shows 13,542,492 for this scenario; per its footnote that consolidates this first-year capex with a year-12 reinvestment of 2,511,000, shown as 3,279,492 after inflation to 2024 (p. 56; that table's title mislabels it as a compression station, but its items are upgrading modules). This row records the initial capex only. Currency shown only as '$'; the report does not name it (Ontario utilities' OEB filing, so Canadian dollars are likely but not stated). No price year stated; report filed 2011-09-30. Upgrading capex = supplier quotes plus Electrigaz installation/integration estimates (section 3.6).
Muñoz et al. 2015 | 5500 | EUR_per_nm3_per_hr |  | 100 | nm3_per_hr |  | N/A | N/A |  | Water scrubbing | checked | FROM TEXT/TABLE (not a plot) - page 732 (PDF page 6). Text statement: upper end of "decrease from 5500 to 2500" as capacity rises from 100 to 500 Nm3/h. Secondary figure, attributed by Muñoz to Bauer et al. 2013b (journal version of the Bauer SGC report). Cross-check: Bauer 2013 Fig 23 reading (this sheet): 2595 at 500; 1694 at 1000; curve starts ~130 Nm3/h so 100 Nm3/h is not on the SGC report figure. No price year stated. Capacity basis (raw gas vs product) not stated in the passage.
Muñoz et al. 2015 | 2500 | EUR_per_nm3_per_hr |  | 500 | nm3_per_hr |  | N/A | N/A |  | Water scrubbing | checked | FROM TEXT/TABLE (not a plot) - page 732 (PDF page 6). Text statement: lower end of that decrease. Secondary figure, attributed by Muñoz to Bauer et al. 2013b (journal version of the Bauer SGC report). Cross-check: Bauer 2013 Fig 23 reading (this sheet): 2595 at 500; 1694 at 1000; curve starts ~130 Nm3/h so 100 Nm3/h is not on the SGC report figure. No price year stated. Capacity basis (raw gas vs product) not stated in the passage.
Muñoz et al. 2015 | 1800 | EUR_per_nm3_per_hr |  | 1000 | nm3_per_hr |  | N/A | N/A |  | Water scrubbing | checked | FROM TEXT/TABLE (not a plot) - page 732 (PDF page 6). Text statement: "relatively constant at 1800-2000 for plant capacities over 1000 Nm3/h"; low bound, capacity is a threshold. Secondary figure, attributed by Muñoz to Bauer et al. 2013b (journal version of the Bauer SGC report). Cross-check: Bauer 2013 Fig 23 reading (this sheet): 2595 at 500; 1694 at 1000; curve starts ~130 Nm3/h so 100 Nm3/h is not on the SGC report figure. No price year stated. Capacity basis (raw gas vs product) not stated in the passage.
Muñoz et al. 2015 | 2000 | EUR_per_nm3_per_hr |  | 1000 | nm3_per_hr |  | N/A | N/A |  | Water scrubbing | checked | FROM TEXT/TABLE (not a plot) - page 732 (PDF page 6). Text statement: same statement, high bound, capacity is a threshold. Secondary figure, attributed by Muñoz to Bauer et al. 2013b (journal version of the Bauer SGC report). Cross-check: Bauer 2013 Fig 23 reading (this sheet): 2595 at 500; 1694 at 1000; curve starts ~130 Nm3/h so 100 Nm3/h is not on the SGC report figure. No price year stated. Capacity basis (raw gas vs product) not stated in the passage.
Muñoz et al. 2015 | 4500 | EUR_per_nm3_per_hr |  | 250 | nm3_per_hr |  | N/A | N/A |  | Physical absorption (organic solvent) | checked | FROM TEXT/TABLE (not a plot) - page 734 (PDF page 8). Text statement: "approximately 4500" for 250 Nm3/h plants. Secondary figure, attributed by Muñoz to Bauer et al. 2013b (journal version of the Bauer SGC report). Cross-check: Bauer 2013 Fig 28 reading (this sheet): 4380 at 250; 2113 at 1000; 1623 at 1500. No price year stated. Capacity basis (raw gas vs product) not stated in the passage.
Muñoz et al. 2015 | 2000 | EUR_per_nm3_per_hr |  | 1000 | nm3_per_hr |  | N/A | N/A |  | Physical absorption (organic solvent) | checked | FROM TEXT/TABLE (not a plot) - page 734 (PDF page 8). Text statement: for design capacities of 1000 Nm3/h. Secondary figure, attributed by Muñoz to Bauer et al. 2013b (journal version of the Bauer SGC report). Cross-check: Bauer 2013 Fig 28 reading (this sheet): 4380 at 250; 2113 at 1000; 1623 at 1500. No price year stated. Capacity basis (raw gas vs product) not stated in the passage.
Muñoz et al. 2015 | 1500 | EUR_per_nm3_per_hr |  | 1500 | nm3_per_hr |  | N/A | N/A |  | Physical absorption (organic solvent) | checked | FROM TEXT/TABLE (not a plot) - page 734 (PDF page 8). Text statement: "constant ... 1500" for plants over 1500 Nm3/h; capacity is a threshold. Secondary figure, attributed by Muñoz to Bauer et al. 2013b (journal version of the Bauer SGC report). Cross-check: Bauer 2013 Fig 28 reading (this sheet): 4380 at 250; 2113 at 1000; 1623 at 1500. No price year stated. Capacity basis (raw gas vs product) not stated in the passage.
Muñoz et al. 2015 | 3200 | EUR_per_nm3_per_hr |  | 600 | nm3_per_hr |  | N/A | N/A |  | Chemical absorption (amine scrubbing) | checked | FROM TEXT/TABLE (not a plot) - page 735 (PDF page 9). Text statement: "linearly decrease from 3200" at 600 Nm3/h. Secondary figure, attributed by Muñoz to Bauer et al. 2013b (journal version of the Bauer SGC report). Cross-check: Bauer 2013 Fig 5 reading (this sheet): 3191 at 600; 1594 at 1800. No price year stated. Capacity basis (raw gas vs product) not stated in the passage.
Muñoz et al. 2015 | 1500 | EUR_per_nm3_per_hr |  | 1800 | nm3_per_hr |  | N/A | N/A |  | Chemical absorption (amine scrubbing) | checked | FROM TEXT/TABLE (not a plot) - page 735 (PDF page 9). Text statement: to 1500 at 1800 Nm3/h. Secondary figure, attributed by Muñoz to Bauer et al. 2013b (journal version of the Bauer SGC report). Cross-check: Bauer 2013 Fig 5 reading (this sheet): 3191 at 600; 1594 at 1800. No price year stated. Capacity basis (raw gas vs product) not stated in the passage.
Muñoz et al. 2015 | 2700 | EUR_per_nm3_per_hr |  | 600 | nm3_per_hr |  | N/A | N/A |  | Pressure swing adsorption | checked | FROM TEXT/TABLE (not a plot) - page 736 (PDF page 10). Text statement: "linearly decrease from 2700" at 600 Nm3/h. Secondary figure, attributed by Muñoz to Bauer et al. 2013b (journal version of the Bauer SGC report). Cross-check: Bauer 2013 Fig 10 reading (this sheet): 2819 at 500, 2333 at 750; 1471 at 2000. No price year stated. Capacity basis (raw gas vs product) not stated in the passage.
Muñoz et al. 2015 | 1500 | EUR_per_nm3_per_hr |  | 2000 | nm3_per_hr |  | N/A | N/A |  | Pressure swing adsorption | checked | FROM TEXT/TABLE (not a plot) - page 736 (PDF page 10). Text statement: to 1500 at 2000 Nm3/h. Secondary figure, attributed by Muñoz to Bauer et al. 2013b (journal version of the Bauer SGC report). Cross-check: Bauer 2013 Fig 10 reading (this sheet): 2819 at 500, 2333 at 750; 1471 at 2000. No price year stated. Capacity basis (raw gas vs product) not stated in the passage.
Muñoz et al. 2015 | 6000 | EUR_per_nm3_per_hr |  | 100 | nm3_per_hr |  | N/A | N/A |  | Membrane technology | checked | FROM TEXT/TABLE (not a plot) - page 737 (PDF page 11). Text statement: "increase ... to 6000 when scaling down the process to 100 Nm3/h". Secondary figure, attributed by Muñoz to Bauer et al. 2013b (journal version of the Bauer SGC report). Cross-check: Bauer 2013 Fig 17 reading (this sheet): curve off-chart (>6000) below ~135; 2722 at 400; 1943 at 1000. No price year stated. Capacity basis (raw gas vs product) not stated in the passage.
Muñoz et al. 2015 | 2500 | EUR_per_nm3_per_hr |  | 400 | nm3_per_hr |  | N/A | N/A |  | Membrane technology | checked | FROM TEXT/TABLE (not a plot) - page 737 (PDF page 11). Text statement: 2500 at design flow rates of 400 Nm3/h. Secondary figure, attributed by Muñoz to Bauer et al. 2013b (journal version of the Bauer SGC report). Cross-check: Bauer 2013 Fig 17 reading (this sheet): curve off-chart (>6000) below ~135; 2722 at 400; 1943 at 1000. No price year stated. Capacity basis (raw gas vs product) not stated in the passage.
Muñoz et al. 2015 | 2000 | EUR_per_nm3_per_hr |  | 1000 | nm3_per_hr |  | N/A | N/A |  | Membrane technology | checked | FROM TEXT/TABLE (not a plot) - page 737 (PDF page 11). Text statement: "approximately constant at 2000" for plants over 1000 Nm3/h; capacity is a threshold. Secondary figure, attributed by Muñoz to Bauer et al. 2013b (journal version of the Bauer SGC report). Cross-check: Bauer 2013 Fig 17 reading (this sheet): curve off-chart (>6000) below ~135; 2722 at 400; 1943 at 1000. No price year stated. Capacity basis (raw gas vs product) not stated in the passage.
Kapoor et al. 2019 | 5500 | EUR_per_nm3_per_hr |  | 100 | nm3_per_hr |  | N/A | N/A |  | Water scrubbing | checked | FROM TEXT/TABLE (not a plot) - page 11638 (PDF page 8). Text statement: upper end of decrease from 5500 to 2500 for plants of 100 to 500 Nm3/h. Secondary figure citing Bauer et al. 2013. Same values as Muñoz et al. 2015 (this sheet). Cross-check: Bauer 2013 Fig 23 reading (this sheet): 2595 at 500; 1694 at 1000; curve starts ~130 Nm3/h so 100 Nm3/h is not on the SGC report figure. No price year stated.
Kapoor et al. 2019 | 2500 | EUR_per_nm3_per_hr |  | 500 | nm3_per_hr |  | N/A | N/A |  | Water scrubbing | checked | FROM TEXT/TABLE (not a plot) - page 11638 (PDF page 8). Text statement: lower end of that decrease. Secondary figure citing Bauer et al. 2013. Same values as Muñoz et al. 2015 (this sheet). Cross-check: Bauer 2013 Fig 23 reading (this sheet): 2595 at 500; 1694 at 1000; curve starts ~130 Nm3/h so 100 Nm3/h is not on the SGC report figure. No price year stated.
Kapoor et al. 2019 | 1800 | EUR_per_nm3_per_hr |  | 1000 | nm3_per_hr |  | N/A | N/A |  | Water scrubbing | checked | FROM TEXT/TABLE (not a plot) - page 11638 (PDF page 8). Text statement: "relatively constant ... 1800-2000" over 1000 Nm3/h; low bound, capacity is a threshold. Secondary figure citing Bauer et al. 2013. Same values as Muñoz et al. 2015 (this sheet). Cross-check: Bauer 2013 Fig 23 reading (this sheet): 2595 at 500; 1694 at 1000; curve starts ~130 Nm3/h so 100 Nm3/h is not on the SGC report figure. No price year stated.
Kapoor et al. 2019 | 2000 | EUR_per_nm3_per_hr |  | 1000 | nm3_per_hr |  | N/A | N/A |  | Water scrubbing | checked | FROM TEXT/TABLE (not a plot) - page 11638 (PDF page 8). Text statement: same statement, high bound, capacity is a threshold. Secondary figure citing Bauer et al. 2013. Same values as Muñoz et al. 2015 (this sheet). Cross-check: Bauer 2013 Fig 23 reading (this sheet): 2595 at 500; 1694 at 1000; curve starts ~130 Nm3/h so 100 Nm3/h is not on the SGC report figure. No price year stated.
Kapoor et al. 2019 | 4500 | EUR_per_nm3_per_hr |  | 250 | nm3_per_hr |  | N/A | N/A |  | Physical absorption (organic solvent) | checked | FROM TEXT/TABLE (not a plot) - page 11640 (PDF page 10). Text statement: 4500 for 250 Nm3/h plants. Secondary figure citing Cucchiella and D’Adamo 2016. Same values as Muñoz et al. 2015 (this sheet). Cross-check: Bauer 2013 Fig 28 reading (this sheet): 4380 at 250; 2113 at 1000; 1623 at 1500. No price year stated.
Kapoor et al. 2019 | 2000 | EUR_per_nm3_per_hr |  | 1000 | nm3_per_hr |  | N/A | N/A |  | Physical absorption (organic solvent) | checked | FROM TEXT/TABLE (not a plot) - page 11640 (PDF page 10). Text statement: 2000 for 1000 Nm3/h. Secondary figure citing Cucchiella and D’Adamo 2016. Same values as Muñoz et al. 2015 (this sheet). Cross-check: Bauer 2013 Fig 28 reading (this sheet): 4380 at 250; 2113 at 1000; 1623 at 1500. No price year stated.
Kapoor et al. 2019 | 1500 | EUR_per_nm3_per_hr |  | 1500 | nm3_per_hr |  | N/A | N/A |  | Physical absorption (organic solvent) | checked | FROM TEXT/TABLE (not a plot) - page 11640 (PDF page 10). Text statement: constant 1500 for capacities over 1500 Nm3/h; capacity is a threshold. Secondary figure citing Cucchiella and D’Adamo 2016. Same values as Muñoz et al. 2015 (this sheet). Cross-check: Bauer 2013 Fig 28 reading (this sheet): 4380 at 250; 2113 at 1000; 1623 at 1500. No price year stated.
Kapoor et al. 2019 | 3200 | EUR_per_nm3_per_hr |  | 600 | nm3_per_hr |  | N/A | N/A |  | Chemical absorption (amine scrubbing) | checked | FROM TEXT/TABLE (not a plot) - page 11643 (PDF page 13). Text statement: 3200 at 600 Nm3/h. Secondary figure citing Bauer et al. 2013; Cucchiella and D’Adamo 2016. Same values as Muñoz et al. 2015 (this sheet). Cross-check: Bauer 2013 Fig 5 reading (this sheet): 3191 at 600; 1594 at 1800. No price year stated.
Kapoor et al. 2019 | 1500 | EUR_per_nm3_per_hr |  | 1800 | nm3_per_hr |  | N/A | N/A |  | Chemical absorption (amine scrubbing) | checked | FROM TEXT/TABLE (not a plot) - page 11643 (PDF page 13). Text statement: 1500 at 1800 Nm3/h. Secondary figure citing Bauer et al. 2013; Cucchiella and D’Adamo 2016. Same values as Muñoz et al. 2015 (this sheet). Cross-check: Bauer 2013 Fig 5 reading (this sheet): 3191 at 600; 1594 at 1800. No price year stated.
Kapoor et al. 2019 | 2700 | EUR_per_nm3_per_hr |  | 600 | nm3_per_hr |  | N/A | N/A |  | Pressure swing adsorption | checked | FROM TEXT/TABLE (not a plot) - page 11645 (PDF page 15). Text statement: 2700 at 600 Nm3/h. Secondary figure citing Bauer et al. 2013; Cucchiella and D’Adamo 2016. Same values as Muñoz et al. 2015 (this sheet). Cross-check: Bauer 2013 Fig 10 reading (this sheet): 2819 at 500, 2333 at 750; 1471 at 2000. No price year stated.
Kapoor et al. 2019 | 1500 | EUR_per_nm3_per_hr |  | 2000 | nm3_per_hr |  | N/A | N/A |  | Pressure swing adsorption | checked | FROM TEXT/TABLE (not a plot) - page 11645 (PDF page 15). Text statement: 1500 at 2000 Nm3/h. Secondary figure citing Bauer et al. 2013; Cucchiella and D’Adamo 2016. Same values as Muñoz et al. 2015 (this sheet). Cross-check: Bauer 2013 Fig 10 reading (this sheet): 2819 at 500, 2333 at 750; 1471 at 2000. No price year stated.
Kapoor et al. 2019 | 2500 | EUR_per_nm3_per_hr |  | 100 | nm3_per_hr |  | N/A | N/A |  | Membrane technology | checked | FROM TEXT/TABLE (not a plot) - page 11650 (PDF page 20). Text statement: 2500 paired with 100 Nm3/h as printed. Secondary figure citing Chen et al. 2015 (and Patterson et al. 2011). Cross-check: Bauer 2013 Fig 17 reading (this sheet): curve off-chart (>6000) below ~135; 2722 at 400; 1943 at 1000. No price year stated. The full sentence reads 'from 2500 to 6000 € per Nm3/h for capacities 100 to 400 Nm3/h respectively', which literally pairs 2500 with 100 and 6000 with 400. That is the reverse of Muñoz et al. 2015 and the Bauer figure (6000 at ~100, 2500 at 400), so the pairing is probably an error in Kapoor; recorded as printed.
Kapoor et al. 2019 | 6000 | EUR_per_nm3_per_hr |  | 400 | nm3_per_hr |  | N/A | N/A |  | Membrane technology | checked | FROM TEXT/TABLE (not a plot) - page 11650 (PDF page 20). Text statement: 6000 paired with 400 Nm3/h as printed. Secondary figure citing Chen et al. 2015 (and Patterson et al. 2011). Cross-check: Bauer 2013 Fig 17 reading (this sheet): curve off-chart (>6000) below ~135; 2722 at 400; 1943 at 1000. No price year stated. The full sentence reads 'from 2500 to 6000 € per Nm3/h for capacities 100 to 400 Nm3/h respectively', which literally pairs 2500 with 100 and 6000 with 400. That is the reverse of Muñoz et al. 2015 and the Bauer figure (6000 at ~100, 2500 at 400), so the pairing is probably an error in Kapoor; recorded as printed.
Kapoor et al. 2019 | 2000 | EUR_per_nm3_per_hr |  | 1000 | nm3_per_hr |  | N/A | N/A |  | Membrane technology | checked | FROM TEXT/TABLE (not a plot) - page 11650 (PDF page 20). Text statement: "remains constant at 2000 € per Nm3/h" for 1000 Nm3/h capacity and above; capacity is a threshold. Secondary figure citing Chen et al. 2015 (and Patterson et al. 2011). Cross-check: Bauer 2013 Fig 17 reading (this sheet): curve off-chart (>6000) below ~135; 2722 at 400; 1943 at 1000. No price year stated.
South Coast AQMD toolkit manual 2014 | 1163849 | USD |  | 1000 | scfm |  | N/A | N/A |  | Siloxane removal system, siloxane-only (ancillary, not upgrading) | checked | FROM TABLE (not a plot) - Table 3 'Sample Spreadsheet Output of Siloxane Removal System Cost Calculation', page 9 (PDF page 9). Worked example at 1,000 SCFM raw biogas (500 Btu/ft3 HHV, engine application): Total Capital Investment 1,163,849 USD; of which siloxane removal system equipment cost (SRSEC) 467,586 and Total Equipment Cost 561,103. The toolkit's underlying correlations (p. 5): SRSEC = 35,064 x SCFM^0.375 (siloxane-only) and SRSEC = 1,741.5 x SCFM + 635,374 (all-contaminant); regressions on vendor data that is not itself published (Appendix B describes vendors but gives no costs). Installation and indirect factors follow the EPA Air Pollution Control Cost Manual (2002). Aimed at engine/CHP gas cleaning, not RNG upgrading. No price year stated (file created 2015).
Miltner et al. 2017 | N/A | N/A |  | 180 | m3_per_hr |  | 100 | m3_per_hr |  | Membrane technology | checked | FROM TEXT (not a plot) - section 4, page 1335 (PDF page 7). Two-stage polyimide membrane plant commissioned 2007 in Austria (Bruck/Leitha, Fig. 6): 100 m3(STP)/h biomethane for gas grid injection at 98% CH4; overall CH4 recovery 95%, off-gas ~7% CH4 piped to a CHP. Table 1 gives specific total upgrading cost (13.1 EUR ct/m3), not capex. No capital cost is reported for this plant; row records output only.

## AD Costs
source_key | anearobic_digester_type | cost_reported | decription | cost_type | cost_reported_units | cost_reported_year | capacity_reported | capacity_units | electricity_reported | electricity_reported_units | water_use_reported_units | water_use_reported | efficiency_reported | capacity_factor_reported_units | capacity_factor_reported | lifetime_reported | lifetime_reported_units | notes
Example2022 |  | 1000000 |  | capex | USD2020 |  | 200 | MMBtu_per_year | 200 | kW | [7 empty] | Insert link to a separate document containing any relevant notes
Soko and Andersen 2025 | Impermeable Covers | 20 | citing Roos et al., 1999 lower bound | capex | USD_per_square_meter | USD2025
|  | 40 | citing Roos et al., 1999 higher bound | capex | USD_per_square_meter | USD2025
|  | 6 | Nicolai et al. (2004) lower bound | capex | USD_per_square_meter | USD2025
|  | 28 | Nicolai et al. (2004) higher bound | capex | USD_per_square_meter | USD2025
|  | 5 | Stenglein et al. (2011) lower bound | capex | USD_per_square_meter | USD2025
|  | 22 | Stenglein et al. (2011) higher bound | capex | USD_per_square_meter | USD2025
|  | 68 | Ray and Oliver (2023) lower bound for IC and flare | capex | USD_per_square_meter | USD2025
|  | 113 | Ray and Oliver (2023) higher bound for IC and flare | capex | USD_per_square_meter | USD2025
|  | 34 |  | capex | USD_per_square_meter | USD2025 | [9 empty] | 5 | yr
|  | 200000 | (Ray and Wright, 2023) | Installation cost | USD | USD2025 | [9 empty] | 5 | yr

## Reference Info
Source Key | Full Reference | Access URL | Date Accessed | Permalink / Archive URL | Link to Saved PDF
Example2022 | Insert full bibliographic reference | URL you used to access this source | Date accessed as YYYY-MM-dd | Link to a permanent URL for reference (Permalink or Internet Archive) | Link to saved PDF in "Saved PDFs" folder on One Drive. Name PDF file using AuthorYYYY format
Soko and Andersen 2025 | Soko, L., & Andersen, D. S. (2025). WHAT’S A PROFITABLE HERD SIZE FOR RNG PRODUCTION? FARM SIZE IMPACTS ECONOMIC FEASIBILITY OF COVERED MANURE STORAGE TO RNG IN IOWA. Journal of the ASABE, 68(6). https://doi.org/10.13031/JA.16484 | https://dr.lib.iastate.edu/bitstreams/ba4cce7c-6439-472a-89d8-43046dc42992/download | 2026-08-17 |  | Soko&Andersen 2025.pdf
Bauer et al. 2013